## OVERVIEW
TOTAL BOM COST	$315.30

COMPONENT	SCHEMATIC ENTRY	PARTS SOURCING	FOOTPRINT ASSIGNMENT	MECHANICAL / PCB LAYOUT	CODE
CHASSIS	N/A	TODO	N/A	TODO	N/A
CABLES	N/A	TODO	N/A	TODO	N/A
AC PCA	INITIAL	INITIAL	PRELIMINARY	TODO	N/A
5V PWR PCA	INITIAL	INITIAL	PRELIMINARY	TODO	N/A
15V PWR PCA	INITIAL	INITIAL	PRELIMINARY	TODO	N/A
IO PCA	INITIAL	INITIAL	PRELIMINARY	TODO	N/A
IO SELECT PCA	INITIAL	INITIAL	PRELIMINARY	TODO	PRELIMINARY
BALANCED IO PCA	INITIAL	INITIAL	PRELIMINARY	TODO	TODO
GAIN STAGE PCA	INITIAL	INITIAL	PRELIMINARY	TODO	TODO
MCU PCA	PRELIMINARY	PRELIMINARY	PRELIMINARY	TODO	TODO
FRONT PANEL SELECT PCA	INITIAL	PRELIMINARY	PRELIMINARY	TODO	TODO
HEADPHONE CROSSFEED PCA	INITIAL	TODO	TODO	TODO	TODO
HEADPHONE AMP PCA	INITIAL	TODO	TODO	TODO	N/A
FINAL ASSEMBLY HARDWARE	N/A	TODO	N/A	TODO	N/A
KNOB	N/A	PRELIMINARY	N/A	TODO	N/A
PWR SWITCH	INITIAL	TODO	N/A	TODO	N/A
REMOTE	N/A	TODO	N/A	N/A	TODO

PROCESS STEPS
TODO	hasn’t been started yet
PRELIMINARY	In process of being done, not to first working draft status yet
INITIAL	draft, might be correct?
AWAITING REVIEW	inspect for completeness, correctness
CONFIRMED	has been reviewed, seems like it should work with other components.
PROTOTYPE	built, needs to be inspected to show it is working properly
TROUBLESHOOT	fix any issues found in proto
APPROVED	good to go
DONE	done

## MAIN ASSEMBLY
DESCRIPTION	QTY	UNIT PRICE	LINE PRICE	REF DES	NOTE	SUPPLIER	SUPPLIER PN	LINK
CHASSIS	1	$0.00	$0.00	N/A
CABLES	1	$0.00	$0.00	N/A
AC PCA	1	$13.62	$13.62	N/A
5V PWR PCA	1	$28.04	$28.04	N/A
15V PWR PCA	1	$47.06	$47.06	N/A
MAIN IO PCA	1	$83.86	$83.86	N/A
BALANCED IO PCA	1	$11.01	$11.01	N/A
IO SELECT PCA	1	$41.49	$41.49	N/A
MCU PCA	1	$6.53	$6.53	N/A
FRONT PANEL SELECT PCA	1	$10.67	$10.67	N/A
ENCODER	2	$1.50	$3.00	N/A		AMAZON		https://www.amazon.com/WGCD-KY-040-Degree-Encoder-Arduino/dp/B07B68H6R8/ref=sr_1_2_sspa?keywords=rotary+encoder&qid=1576638369&sr=8-2-spons&psc=1&spLa=ZW5jcnlwdGVkUXVhbGlmaWVyPUFVTFVKVEkzV0s0OVMmZW5jcnlwdGVkSWQ9QTA4MTU4ODAyRDNNREtKTTAwUzlQJmVuY3J5cHRlZEFkSWQ9QTA4MTA3MDMzT1k0N01TUzc3Nzc4JndpZGdldE5hbWU9c3BfYXRmJmFjdGlvbj1jbGlja1JlZGlyZWN0JmRvTm90TG9nQ2xpY2s9dHJ1ZQ==
GAIN STAGE PCA	1	$36.37	$36.37	SW1, SW2
HEADPHONE CROSSFEED PCA	1	$2.24	$2.24
HEADPHONE AMP PCA	1	$7.33	$7.33
FINAL ASSEMBLY HARDWARE	1		$0.00
ENCODER KNOB	2		$0.00
PWR SWITCH	1	$17.29	$17.29	SW3		DIGIKEY	1948-2261-ND	https://www.digikey.com/product-detail/en/eao/82-5151.2123/1948-2261-ND/8736349
IEC CONN	1	$0.88	$0.88			DIGIKEY	Q336-ND	https://www.digikey.com/product-detail/en/qualtek/703W-00-08/Q336-ND/1164207
REMOTE	1		$0.00	N/A
CAPACITIVE TOUCH SWITCH MOMENTARY	8	$0.74	$5.92			AMAZON	3-01-0019	https://www.amazon.com/gp/product/B00HFQEFWQ/ref=ppx_yo_dt_b_asin_title_o02_s04?

## CHASSIS
DESCRIPTION	QTY	UNIT PRICE	LINE PRICE	REF DES	NOTE	SUPPLIER	SUPPLIER PN	LINK
			$-

## CABLES
DESCRIPTION	QTY	UNIT PRICE	LINE PRICE	REF DES	NOTE	SUPPLIER	SUPPLIER PN	LINK
			$-

## AC PCA
DESCRIPTION	QTY	UNIT PRICE	LINE PRICE	REF DES	NOTE	SUPPLIER	SUPPLIER PN	LINK
AC PCB	1		$0.00	N/A
CAP CER 0.1UF 1KV X7R 1812	1	$0.94	$0.94	C1	power switch bypass capacitor	DIGIKEY	399-9854-1-ND	https://www.digikey.com/product-detail/en/kemet/C1812C104KDRAC7800/399-9854-1-ND/3726199
RES SMD 4.7M OHM 1% 1/4W 1206	1	$0.10	$0.10	R1	bleedoff resistor	DIGIKEY	311-4.70MFRCT-ND	https://www.digikey.com/product-detail/en/yageo/RC1206FR-074M7L/311-4.70MFRCT-ND/731835
FUSE HLDR CARTRIDGE 250V 5A PCB	1	$0.62	$0.62	F1		DIGIKEY	36-4527-ND	https://www.digikey.com/product-detail/en/keystone-electronics/4527/36-4527-ND/8397
FUSE GLASS 500MA 220VAC 5X20MM	1	$2.38	$2.38	N/A	Installed in F1	DIGIKEY	486-1863-ND	https://www.digikey.com/products/en/circuit-protection/fuses/139?k=fuse&k=&pkeyword=fuse&sv=0&pv2088=u500mA&sf=1&FV=49%7C326748%2C69%7C355994%2C343%7C346273%2C1989%7C0%2C-8%7C139%2C46%7C13837&quantity=&ColumnSort=0&page=1&pageSize=25
TERM BLK 3P SIDE ENT 5.08MM PCB	3	$1.65	$4.95	J2, J5, J7	Connect to AC from EIC, supply to DC supplies in preamp (120V)	DIGIKEY	277-1248-ND	https://www.digikey.com/product-detail/en/phoenix-contact/1729131/277-1248-ND/260616
CONN HEADER VERT 2POS 2.5MM	1	$0.13	$0.13	J3	Connect power switch to pcb	DIGIKEY	455-1611-ND	https://www.digikey.com/product-detail/en/jst-sales-america-inc/B2B-EH-A-LF-SN/455-1611-ND/926520
RELAY GEN PURPOSE SPST 16A 5V	1	$3.60	$3.60	K1	+/-15V control relay	DIGIKEY	Z5412-ND	https://www.digikey.com/product-detail/en/omron-electronics-inc-emc-div/G5RLU-1A-E-DC5/Z5412-ND/4947140
CONN HDR 2POS 0.1 GOLD PCB	1	$0.33	$0.33	J6	relay control from MCU	DIGIKEY	S7035-ND	https://www.digikey.com/product-detail/en/sullins-connector-solutions/PPPC021LFBN-RC/S7035-ND/810174
JUMPER SKT CLOSED TOP BLACK	1	$0.35	$0.35	N/A	relay bypass jumper	DIGIKEY	952-2573-ND	https://www.digikey.com/product-detail/en/harwin-inc/M7767-05/952-2573-ND/3922868
CONN HEADER VERT 2POS 2.54MM	1	$0.22	$0.22	J4	relay bypass	DIGIKEY	S1011E-02-ND	https://www.digikey.com/product-detail/en/sullins-connector-solutions/PBC02SAAN/S1011E-02-ND/859623

## 5V PWR PCA
DESCRIPTION	QTY	UNIT PRICE	LINE PRICE	REF DES	NOTE	SUPPLIER	SUPPLIER PN	LINK
+5V PCB	1		$0.00	N/A
XFRMR LAMINATED 6VA THRU HOLE	1	$11.62	$11.62	T2		DIGIKEY	HM4309-ND	https://www.digikey.com/product-detail/en/hammond-manufacturing/164F12/HM4309-ND/454308
BRIDGE RECT 1P 200V 1.5A 4DIP	1	$0.50	$0.50	D10		DIGIKEY	DF02M-ND	https://www.digikey.com/product-detail/en/on-semiconductor/DF02M/DF02M-ND/976938
FUSE HLDR CARTRIDGE 250V 5A PCB	1	$0.62	$0.62	F3		DIGIKEY	36-4527-ND	https://www.digikey.com/product-detail/en/keystone-electronics/4527/36-4527-ND/8397
FUSE GLASS 500MA 220VAC 5X20MM	1	$2.38	$2.38	N/A	Installed in F3	DIGIKEY	486-1863-ND	https://www.digikey.com/products/en/circuit-protection/fuses/139?k=fuse&k=&pkeyword=fuse&sv=0&pv2088=u500mA&sf=1&FV=49%7C326748%2C69%7C355994%2C343%7C346273%2C1989%7C0%2C-8%7C139%2C46%7C13837&quantity=&ColumnSort=0&page=1&pageSize=25
LED RED CLEAR 1206 SMD	1	$0.27	$0.27	D8	Power indicator LED	DIGIKEY	160-1167-1-ND	https://www.digikey.com/product-detail/en/lite-on-inc/LTST-C150CKT/160-1167-1-ND/269239
RES SMD 330 OHM 1% 1/4W 1206	1	$0.07	$0.07	R8	Current set resistor for power indicator LED D8	DIGIKEY	311-330FRCT-ND	https://www.digikey.com/product-detail/en/yageo/RC1206FR-07330RL/311-330FRCT-ND/731769
TERM BLK 3P SIDE ENT 5.08MM PCB	1	$1.65	$1.65	J15	Conn to AC board. Ties to 15V supply gnd	DIGIKEY	277-1248-ND	https://www.digikey.com/product-detail/en/phoenix-contact/1729131/277-1248-ND/260616
CONN HEADER VERT 2POS 2.5MM	3	$0.13	$0.39	J12 – J14	+5V	DIGIKEY	455-1611-ND	https://www.digikey.com/product-detail/en/jst-sales-america-inc/B2B-EH-A-LF-SN/455-1611-ND/926520
IC REG LINEAR 5V 1A TO220-3	1	$1.54	$1.54	U3		DIGIKEY	296-47192-ND	https://www.digikey.com/product-detail/en/texas-instruments/LM7805CT-NOPB/296-47192-ND/3901929
RES 10 OHM 1W 1% AXIAL	1	$0.37	$0.37	R9		DIGIKEY	RSF1FT10R0CT-ND	https://www.digikey.com/product-detail/en/stackpole-electronics-inc/RSF1FT10R0/RSF1FT10R0CT-ND/6594481
CAP ALUM 2200UF 20% 35V RADIAL	2	$3.04	$6.08	C12, C13		DIGIKEY	493-4615-ND	https://www.digikey.com/products/en/capacitors/aluminum-electrolytic-capacitors/58?k=capacitor&k=&pkeyword=capacitor&sv=0&pv2049=u2200%C2%B5F&sf=0&FV=52%7C388275%2C69%7C411897%2C252%7C242904%2C405%7C316418%2C725%7C140003%2C725%7C140015%2C725%7C181967%2Cmu35V%7C2079%2C-8%7C58&quantity=&ColumnSort=0&page=1&pageSize=500
CAP CER 0.1UF 100V X7R 0805	2	$0.26	$0.52	C14, C15		DIGIKEY	311-1435-1-ND	https://www.digikey.com/product-detail/en/yageo/CC1206JRX7R9BB104/311-1435-1-ND/2833741
CAP ALUM 100UF 20% 35V RADIAL	1	$0.51	$0.51	C16		DIGIKEY	493-4662-1-ND	https://www.digikey.com/product-detail/en/nichicon/UKA1V101MED1TD/493-4662-1-ND/2787089
RES SMD 240 OHM 1% 1/4W 1206	1	$0.10	$0.10	R10		DIGIKEY	311-240FRCT-ND	https://www.digikey.com/products/en/resistors/chip-resistor-surface-mount/52?k=&pkeyword=&sv=0&pv7=2&pv3=1131&sf=0&FV=-6%7C5999%2C-8%7C52%2Cmu240+Ohms%7C2085&quantity=&ColumnSort=0&page=1&pageSize=500
TRIMMER 5K OHM 0.5W PC PIN TOP	1	$1.02	$1.02	RV3	Output voltage adjustment	DIGIKEY	3362P-502LF-ND	https://www.digikey.com/product-detail/en/bourns-inc/3362P-1-502LF/3362P-502LF-ND/1088421
DIODE GEN PURP 50V 1A SOD123FL	2	$0.20	$0.40	D9, D11		DIGIKEY	SM4001PL-TPMSCT-ND	https://www.digikey.com/product-detail/en/micro-commercial-co/SM4001PL-TP/SM4001PL-TPMSCT-ND/1793403

## 15V PWR PCA
DESCRIPTION	QTY	UNIT PRICE	LINE PRICE	REF DES	NOTE	SUPPLIER	SUPPLIER PN	LINK
+/-15V PCB	1		$0.00	N/A
XFRMR LAMINATED 36VA THRU HOLE	1	$19.06	$19.06	T1		DIGIKEY	HM4343-ND	https://www.digikey.com/product-detail/en/hammond-manufacturing/164J28/HM4343-ND/454433
BRIDGE RECT 1P 200V 1.5A 4DIP	1	$0.50	$0.50	D1		DIGIKEY	DF02M-ND	https://www.digikey.com/product-detail/en/on-semiconductor/DF02M/DF02M-ND/976938
FUSE HLDR CARTRIDGE 250V 5A PCB	1	$0.62	$0.62	F2		DIGIKEY	36-4527-ND	https://www.digikey.com/product-detail/en/keystone-electronics/4527/36-4527-ND/8397
FUSE GLASS 500MA 220VAC 5X20MM	1	$2.38	$2.38	N/A	Installed in F2	DIGIKEY	486-1863-ND	https://www.digikey.com/products/en/circuit-protection/fuses/139?k=fuse&k=&pkeyword=fuse&sv=0&pv2088=u500mA&sf=1&FV=49%7C326748%2C69%7C355994%2C343%7C346273%2C1989%7C0%2C-8%7C139%2C46%7C13837&quantity=&ColumnSort=0&page=1&pageSize=25
LED GREEN CLEAR 1206 SMD	2	$0.24	$0.48	D2, D3	Power indicator LEDs	DIGIKEY	160-1169-1-ND	https://www.digikey.com/product-detail/en/lite-on-inc/LTST-C150GKT/160-1169-1-ND/269241
RES SMD 1.5K OHM 1% 1/4W 1206	2	$0.07	$0.14	R2, R3	Current set resistor for power indicator LEDs	DIGIKEY	311-1.50KFRCT-ND	https://www.digikey.com/product-detail/en/yageo/RC1206FR-071K5L/311-1-50KFRCT-ND/731388
CONN HEADER VERT 3POS 2.5MM	3	$0.48	$1.44	J9 – J11	+/-15V	DIGIKEY	455-1612-ND	https://www.digikey.com/product-detail/en/jst-sales-america-inc/B3B-EH-A-LF-SN/455-1612-ND/926521
IC REG LINEAR 15V 1A TO220-3	1	$1.54	$1.54	U1		DIGIKEY	296-44418-5-ND	https://www.digikey.com/product-detail/en/texas-instruments/LM7815CT-NOPB/296-44418-5-ND/3901976
IC REG LINEAR -15V 1.5A TO220-3	1	$1.57	$1.57	U2		DIGIKEY	LM7915CT/NOPB-ND	https://www.digikey.com/product-detail/en/texas-instruments/LM7915CT-NOPB/LM7915CT-NOPB-ND/6357
RES 10 OHM 1W 1% AXIAL	2	$0.37	$0.74	R4, R5		DIGIKEY	RSF1FT10R0CT-ND	https://www.digikey.com/product-detail/en/stackpole-electronics-inc/RSF1FT10R0/RSF1FT10R0CT-ND/6594481
CAP ALUM 2200UF 20% 35V RADIAL	4	$3.04	$12.16	C2 – C5		DIGIKEY	493-4615-ND	https://www.digikey.com/products/en/capacitors/aluminum-electrolytic-capacitors/58?k=capacitor&k=&pkeyword=capacitor&sv=0&pv2049=u2200%C2%B5F&sf=0&FV=52%7C388275%2C69%7C411897%2C252%7C242904%2C405%7C316418%2C725%7C140003%2C725%7C140015%2C725%7C181967%2Cmu35V%7C2079%2C-8%7C58&quantity=&ColumnSort=0&page=1&pageSize=500
DIODE GEN PURP 50V 1A SOD123FL	4	$0.20	$0.80	D4 – D7		DIGIKEY	SM4001PL-TPMSCT-ND	https://www.digikey.com/product-detail/en/micro-commercial-co/SM4001PL-TP/SM4001PL-TPMSCT-ND/1793403
CAP ALUM 100UF 20% 35V RADIAL	2	$0.51	$1.02	C10, C11		DIGIKEY	493-4662-1-ND	https://www.digikey.com/product-detail/en/nichicon/UKA1V101MED1TD/493-4662-1-ND/2787089
CAP CER 0.1UF 100V X7R 0805	4	$0.18	$0.72	C6 – C9		DIGIKEY	311-1435-1-ND	https://www.digikey.com/product-detail/en/yageo/CC1206JRX7R9BB104/311-1435-1-ND/2833741
RES SMD 240 OHM 1% 1/4W 1206	2	$0.10	$0.20	R6, R7		DIGIKEY	311-240FRCT-ND	https://www.digikey.com/products/en/resistors/chip-resistor-surface-mount/52?k=&pkeyword=&sv=0&pv7=2&pv3=1131&sf=0&FV=-6%7C5999%2C-8%7C52%2Cmu240+Ohms%7C2085&quantity=&ColumnSort=0&page=1&pageSize=500
TRIMMER 5K OHM 0.5W PC PIN TOP	2	$1.02	$2.04	RV1, RV2	Output voltage adjustment	DIGIKEY	3362P-502LF-ND	https://www.digikey.com/product-detail/en/bourns-inc/3362P-1-502LF/3362P-502LF-ND/1088421
TERM BLK 3P SIDE ENT 5.08MM PCB	1	$1.65	$1.65	J8	Conn to AC board. Ties to 5V supply gnd	DIGIKEY	277-1248-ND	https://www.digikey.com/product-detail/en/phoenix-contact/1729131/277-1248-ND/260616

## MAIN IO PCA
DESCRIPTION	QTY	UNIT PRICE	LINE PRICE	REF DES	NOTE	SUPPLIER	SUPPLIER PN	LINK
MAIN IO PCB	1		$0.00	N/A
RCA JACK PC MOUNT WHITE	7	$5.99	$41.93	J36.1 – J40.1, J48.1, J49.1	Most likely a knockoff, I don’t care.	GOOD COMPONENT	CMC 805-2.5F-G	https://www.goodcomponent.com/products/connectors-switches/rca-connector/cmc-805-25f-g-gold-plated-brass-female-rca-jack-connector-whitered-cmc-805-25f-g-855.html
RCA JACK PC MOUNT RED	7	$5.99	$41.93	J36.2 – J40.2, J48.2, J49.2	Most likely a knockoff, I don’t care.	GOOD COMPONENT	CMC 805-2.5F-G	https://www.goodcomponent.com/products/connectors-switches/rca-connector/cmc-805-25f-g-gold-plated-brass-female-rca-jack-connector-whitered-cmc-805-25f-g-855.html

## BALANCED IO PCA
DESCRIPTION	QTY	UNIT PRICE	LINE PRICE	REF DES	NOTE	SUPPLIER	SUPPLIER PN	LINK
BALANCED IO PCB	1		$0.00	N/A
XLR FEMALE	2	$0.92	$1.84	J82, J88		MOUSER	568-NC3FAAV-1	https://www.mouser.com/ProductDetail/Neutrik/NC3FAAV1?qs=sGAEpiMZZMv0W4pxf2HiV%252Bb1wOKdn1J5TSLePT2Zr6I%3D
XLR MALE	2	$0.77	$1.54	J83, J89		MOUSER	568-NC3MAAV-1	https://www.mouser.com/ProductDetail/Neutrik/NC3MAAV-1?qs=3hqMSz60ubQNQZ6GY809OQ%3D%3D
LED GREEN CLEAR 1206 SMD	2	$0.24	$0.48	D59, D60	Power indicator LEDs	DIGIKEY	160-1169-1-ND	https://www.digikey.com/product-detail/en/lite-on-inc/LTST-C150GKT/160-1169-1-ND/269241
RES SMD 1.5K OHM 1% 1/4W 1206	2	$0.07	$0.14	R100, R105	Current set resistor for power indicator LEDs	DIGIKEY	311-1.50KFRCT-ND	https://www.digikey.com/product-detail/en/yageo/RC1206FR-071K5L/311-1-50KFRCT-ND/731388
IC OPAMP JFET 2 CIRCUIT 8DIP	3	$0.61	$1.82	U21 – U23	Any dual op amp that fits TL072 Pinout	DIGIKEY	296-14997-5-ND	https://www.digikey.com/product-detail/en/texas-instruments/TL072IP/296-14997-5-ND/563039
CONN HEADER VERT 3POS 2.5MM	2	$0.48	$0.96	J84, J85	+/-15VDC	DIGIKEY	455-1612-ND	https://www.digikey.com/product-detail/en/jst-sales-america-inc/B3B-EH-A-LF-SN/455-1612-ND/926521
CONN HEADER VERT 3POS 2.54MM	1	$0.30	$0.30	J87		DIGIKEY	S1011E-03-ND	https://www.digikey.com/product-detail/en/sullins-connector-solutions/PBC03SAAN/S1011E-03-ND/859624
CONN HDR 3POS 0.1 GOLD PCB	1	$0.37	$0.37	J86		DIGIKEY	S7036-ND	https://www.digikey.com/product-detail/en/sullins-connector-solutions/PPPC031LFBN-RC/S7036-ND/810175
RES SMD 1K OHM 1% 1/4W 1206	4	$0.10	$0.40	R93, R94, R110, R111		DIGIKEY	311-1.00KFRCT-ND	https://www.digikey.com/product-detail/en/yageo/RC1206FR-071KL/311-1.00KFRCT-ND/731334
RES SMD 9.09K OHM 1% 1/4W 1206	4	$0.10	$0.40	R97, R98, R113, R114		DIGIKEY	311-9.09KFRCT-ND	https://www.digikey.com/products/en/resistors/chip-resistor-surface-mount/52?k=&pkeyword=&sv=0&pv2085=u9.09+kOhms&sf=0&FV=-6%7C5999%2C3%7C1131%2C7%7C2%2C-8%7C52&quantity=&ColumnSort=0&page=1&pageSize=500
RES SMD 10K OHM 1% 1/4W 1206	16	$0.07	$1.12	R90 - R92, R95, R96, R99, R103, R104, R107 – R109, R112, R115, R116, R119, R120		DIGIKEY	311-10.0KFRCT-ND	https://www.digikey.com/product-detail/en/yageo/RC1206FR-0710KL/311-10.0KFRCT-ND/731430
RES SMD 100 OHM 1% 1/4W 1206	6	$0.10	$0.60	R101, R102, R106, R117, R118, R121		DIGIKEY	311-100FRCT-ND	https://www.digikey.com/product-detail/en/yageo/RC1206FR-07100RL/311-100FRCT-ND/731438
CAP CER 3300PF 100V X7R 0805	4	$0.12	$0.48	C49 – C52		DIGIKEY	311-1471-1-ND	https://www.digikey.com/product-detail/en/yageo/CC0805KRX7R0BB332/311-1471-1-ND/2833777
CAP CER 0.1UF 50V X7R 0805	6	$0.09	$0.55	C67 – C72		DIGIKEY	311-1140-1-ND	https://www.digikey.com/product-detail/en/yageo/CC0805KRX7R9BB104/311-1140-1-ND/303050

## IO SELECT PCA
DESCRIPTION	QTY	UNIT PRICE	LINE PRICE	REF DES	NOTE	SUPPLIER	SUPPLIER PN	LINK
IO SELECT PCB	1		$0.00	N/A
IC I/O EXPANDER SPI 16B 28SDIP	1	$1.26	$1.26	U6		DIGIKEY	MCP23S17-E/SP-ND	https://www.digikey.com/product-detail/en/microchip-technology/MCP23S17-E-SP/MCP23S17-E-SP-ND/894276
IC PWR RELAY 7NPN 1:1 16SO	2	$0.59	$1.18	U7, U8		DIGIKEY	ULN2003ADR2GOSCT-ND	https://www.digikey.com/product-detail/en/on-semiconductor/ULN2003ADR2G/ULN2003ADR2GOSCT-ND/2623488
RELAY TELECOM DPDT 1A 5VDC	7	$4.69	$32.83	K2 – K8		DIGIKEY	Z2144-ND	https://www.digikey.com/product-detail/en/omron-electronics-inc-emc-div/G6JU-2P-Y-DC5/Z2144-ND/699971
RES SMD 330 OHM 1% 1/4W 1206	1	$0.07	$0.07	R20	Current set resistor for power indicator LED	DIGIKEY	311-330FRCT-ND	https://www.digikey.com/product-detail/en/yageo/RC1206FR-07330RL/311-330FRCT-ND/731769
LED RED CLEAR 1206 SMD	1	$0.27	$0.27	D13	Power indicator LED	DIGIKEY	160-1167-1-ND	https://www.digikey.com/product-detail/en/lite-on-inc/LTST-C150CKT/160-1167-1-ND/269239
CONN HEADER VERT 2POS 2.5MM	2	$0.14	$0.28	J60, J61	+5V	DIGIKEY	455-1611-ND	https://www.digikey.com/product-detail/en/jst-sales-america-inc/B2B-EH-A-LF-SN/455-1611-ND/926520
CONN HEADER VERT 3POS 2.54MM	6	$0.30	$1.80	J51 – J54, J57, J58		DIGIKEY	S1011E-03-ND	https://www.digikey.com/product-detail/en/sullins-connector-solutions/PBC03SAAN/S1011E-03-ND/859624
CONN HDR 3POS 0.1 GOLD PCB	4	$0.37	$1.48	J50, J59, J62, J63		DIGIKEY	S7036-ND	https://www.digikey.com/product-detail/en/sullins-connector-solutions/PPPC031LFBN-RC/S7036-ND/810175
CONN HDR 8POS 0.1 GOLD PCB	2	$0.67	$1.34	J55, J56	RELAY CONTROL (OPTIONAL)	DIGIKEY	S7041-ND	https://www.digikey.com/product-detail/en/sullins-connector-solutions/PPPC081LFBN-RC/S7041-ND/810180
RES SMD 51 OHM 1% 1/4W 1206	14	$0.07	$0.98	R21 – R34		DIGIKEY	311-51.0FRCT-ND	https://www.digikey.com/product-detail/en/yageo/RC1206FR-0751RL/311-51.0FRCT-ND/731920

## GAIN STAGE PCA
DESCRIPTION	QTY	UNIT PRICE	LINE PRICE	REF DES	NOTE	SUPPLIER	SUPPLIER PN	LINK
GAIN STAGE PCB	1		$0.00	N/A
RES SMD 330 OHM 1% 1/4W 1206	1	$0.07	$0.07	R61	Current set resistor for power indicator LED	DIGIKEY	311-330FRCT-ND	https://www.digikey.com/product-detail/en/yageo/RC1206FR-07330RL/311-330FRCT-ND/731769
RES SMD 1.5K OHM 1% 1/4W 1206	2	$0.07	$0.14	R59, R60	Current set resistor for power indicator LEDs	DIGIKEY	311-1.50KFRCT-ND	https://www.digikey.com/product-detail/en/yageo/RC1206FR-071K5L/311-1-50KFRCT-ND/731388
LED GREEN CLEAR 1206 SMD	2	$0.24	$0.48	D54, D55	Power indicator LEDs	DIGIKEY	160-1169-1-ND	https://www.digikey.com/product-detail/en/lite-on-inc/LTST-C150GKT/160-1169-1-ND/269241
LED RED CLEAR 1206 SMD	1	$0.27	$0.27	D56	Power indicator LED	DIGIKEY	160-1167-1-ND	https://www.digikey.com/product-detail/en/lite-on-inc/LTST-C150CKT/160-1167-1-ND/269239
IC DAC 8BIT V-OUT 14SOIC	2	$1.29	$2.58	U9, U10	DAC to set gain	DIGIKEY	MCP4902-E/SL-ND	https://www.digikey.com/product-detail/en/microchip-technology/MCP4902-E-SL/MCP4902-E-SL-ND/2332822
IC OPAMP JFET 2 CIRCUIT 8DIP	4	$0.61	$2.43	U11, U12, U15, U18	Any dual op amp that fits TL072 Pinout	DIGIKEY	296-14997-5-ND	https://www.digikey.com/product-detail/en/texas-instruments/TL072IP/296-14997-5-ND/563039
Audio Amplifiers Trimmable VCA .02% THD	4	$5.05	$20.20	U13, U14, U16, U17	Sets gain of preamp, ctrl voltage supplied from MCP4902	MOUSER	887-2181CS08-U	https://www.mouser.com/ProductDetail/THAT/2181CS08-U?qs=sGAEpiMZZMtxdzBvM0rKcQBFpLukO3I7ryY%2FmA%252BZ4ws%3D
RES SMD 2K OHM 1% 1/4W 1206	4	$0.10	$0.40	R47 – R50		DIGIKEY	311-2.00KFRCT-ND	https://www.digikey.com/product-detail/en/yageo/RC1206FR-072KL/311-2.00KFRCT-ND/731559
RES SMD 178K OHM 1% 1/4W 1206	4	$0.10	$0.40	R39, R41, R43, R45		DIGIKEY	311-178KFRCT-ND	https://www.digikey.com/product-detail/en/yageo/RC1206FR-07178KL/311-178KFRCT-ND/731537
RES SMD 6.49K OHM 1% 1/4W 1206	4	$0.10	$0.40	R40, R42, R44, R46		DIGIKEY	311-6.49KFRCT-ND	https://www.digikey.com/product-detail/en/yageo/RC1206FR-076K49L/311-6.49KFRCT-ND/731969
RES SMD 6.34K OHM 1% 1/4W 1206	4	$0.10	$0.40	R35 – R38		DIGIKEY	311-6.34KFRCT-ND	https://www.digikey.com/product-detail/en/yageo/RC1206FR-076K34L/311-6.34KFRCT-ND/731966
CAP CER 0.1UF 100V X7R 0805	4	$0.18	$0.72	C29 – C32		DIGIKEY	311-2083-1-ND	https://www.digikey.com/product-detail/en/yageo/CC0805KKX7R0BB104/311-2083-1-ND/5962185
RES SMD 20K OHM 1% 1/4W 1206	8	$0.10	$0.80	R51 – R58		DIGIKEY	311-20.0KFRCT-ND	https://www.digikey.com/product-detail/en/yageo/RC1206FR-0720KL/311-20.0KFRCT-ND/731619
CAP CER 22PF 100V C0G/NPO 0805	4	$0.14	$0.56	C35, C36, C39, C40		DIGIKEY	311-1840-1-ND	https://www.digikey.com/product-detail/en/yageo/CC0805JRNPO0BN220/311-1840-1-ND/5195742
CONN HEADER VERT 3POS 2.54MM	1	$0.30	$0.30	J69	INPUT	DIGIKEY	S1011E-03-ND	https://www.digikey.com/product-detail/en/sullins-connector-solutions/PBC03SAAN/S1011E-03-ND/859624
CONN HDR 3POS 0.1 GOLD PCB	2	$0.37	$0.74	J67, J68	OUTPUT	DIGIKEY	S7036-ND	https://www.digikey.com/product-detail/en/sullins-connector-solutions/PPPC031LFBN-RC/S7036-ND/810175
CONN HEADER VERT 5POS 2.54MM	1	$0.44	$0.44	J64	MCU CONN	DIGIKEY	S1011E-05-ND	https://www.digikey.com/product-detail/en/sullins-connector-solutions/PBC05SAAN/S1011E-05-ND/859626
CAP ALUM 2.2UF 20% 35V SMD	4	$0.36	$1.44	C25 – C28		DIGIKEY	PCE4027CT-ND	https://www.digikey.com/product-detail/en/panasonic-electronic-components/EEE-FC1V2R2R/PCE4027CT-ND/817489
CAP ALUM 47UF 20% 35V SMD	4	$0.41	$1.64	C33, C34, C37, C38		DIGIKEY	PCE3961CT-ND	https://www.digikey.com/product-detail/en/panasonic-electronic-components/EEE-1VA470WP/PCE3961CT-ND/766337
CONN HEADER VERT 2POS 2.5MM	2	$0.13	$0.26	J65, J66	+5V	DIGIKEY	455-1611-ND	https://www.digikey.com/product-detail/en/jst-sales-america-inc/B2B-EH-A-LF-SN/455-1611-ND/926520
CONN HEADER VERT 3POS 2.5MM	2	$0.48	$0.96	J70, J71	+/-15V	DIGIKEY	455-1612-ND	https://www.digikey.com/product-detail/en/jst-sales-america-inc/B3B-EH-A-LF-SN/455-1612-ND/926521
CAP CER 0.1UF 50V X7R 0805	8	$0.09	$0.74	C53 – C60		DIGIKEY	311-1140-1-ND	https://www.digikey.com/product-detail/en/yageo/CC0805KRX7R9BB104/311-1140-1-ND/303050

## MCU PCA
DESCRIPTION	QTY	UNIT PRICE	LINE PRICE	REF DES	NOTE	SUPPLIER	SUPPLIER PN	LINK
MCU PCB	1		$0.00	N/A
ESP32 MCU	1	$6.53	$6.53	N/A		AMAZON		https://www.amazon.com/gp/product/B07Q576VWZ/ref=ppx_yo_dt_b_asin_title_o02_s01?ie=UTF8&psc=1

## FRONT PANEL SELECT PCA
DESCRIPTION	QTY	UNIT PRICE	LINE PRICE	REF DES	NOTE	SUPPLIER	SUPPLIER PN	LINK
FRONT PANEL PCB	1		$0.00	N/A
MULTIPLE SWITCH DETECTION INTERFACE	1	$4.19	$4.19	U4	condenses up to 22 input switches to SPI and flag line	DIGIKEY	MC33978AEK-ND	https://www.digikey.com/product-detail/en/nxp-usa-inc/MC33978AEK/MC33978AEK-ND/5451804
CONN HEADER VERT 3POS 2.5MM	8	$0.48	$3.84	J16 – J23		DIGIKEY	455-1612-ND	https://www.digikey.com/product-detail/en/jst-sales-america-inc/B3B-EH-A-LF-SN/455-1612-ND/926521
RES SMD 100 OHM 1% 1/4W 1206	8	$0.07	$0.56	R11 – R18		DIGIKEY	311-100FRCT-ND	https://www.digikey.com/product-detail/en/yageo/RC1206FR-07100RL/311-100FRCT-ND/731438
CAP CER 0.1UF 100V X7R 1206	8	$0.13	$1.04	C17 – C24		DIGIKEY	311-1488-1-ND	https://www.digikey.com/product-detail/en/yageo/CC1206KKX7R0BB104/311-1488-1-ND/2833794
LED RED CLEAR 1206 SMD	1	$0.27	$0.27	D12	Power indicator LED	DIGIKEY	160-1167-1-ND	https://www.digikey.com/product-detail/en/lite-on-inc/LTST-C150CKT/160-1167-1-ND/269239
RES SMD 330 OHM 1% 1/4W 1206	1	$0.07	$0.07	R19	Current set resistor for power indicator LEDs	DIGIKEY	311-330FRCT-ND	https://www.digikey.com/product-detail/en/yageo/RC1206FR-07330RL/311-330FRCT-ND/731769
CONN HEADER VERT 2POS 2.5MM	2	$0.13	$0.26	J25, J26	+5V	DIGIKEY	455-1611-ND	https://www.digikey.com/product-detail/en/jst-sales-america-inc/B2B-EH-A-LF-SN/455-1611-ND/926520
CONN HEADER VERT 5POS 2.54MM	1	$0.44	$0.44	J24		DIGIKEY	S1011E-05-ND	https://www.digikey.com/product-detail/en/sullins-connector-solutions/PBC05SAAN/S1011E-05-ND/859626

## HEADPHONE CROSSFEED PCA
DESCRIPTION	QTY	UNIT PRICE	LINE PRICE	REF DES	NOTE	SUPPLIER	SUPPLIER PN	LINK
HEADPHONE CROSSFEED PCB	1		$0.00	N/A
RES SMD 3.3K OHM 1% 1/4W 1206	4	$0.07	$0.28	R83 – R86		DIGIKEY	311-3.30KFRCT-ND	https://www.digikey.com/products/en/resistors/chip-resistor-surface-mount/52?k=&pkeyword=&sv=0&pv2085=u3.3+kOhms&sf=0&FV=-6%7C5999%2C3%7C1131%2C7%7C2%2C-8%7C52&quantity=&ColumnSort=0&page=1&pageSize=500
RES SMD 9.1K OHM 1% 1/4W 1206	2	$0.07	$0.14	R82, R87		DIGIKEY	311-9.10KFRCT-ND	https://www.digikey.com/products/en/resistors/chip-resistor-surface-mount/52?k=&pkeyword=&sv=0&pv2085=u9.1+kOhms&sf=0&FV=-6%7C5999%2C3%7C1131%2C7%7C2%2C-8%7C52&quantity=&ColumnSort=0&page=1&pageSize=500
RES SMD 1.5K OHM 1% 1/4W 1206	2	$0.07	$0.14	R80, R88		DIGIKEY	311-1.50KFRCT-ND	https://www.digikey.com/products/en/resistors/chip-resistor-surface-mount/52?k=&pkeyword=&sv=0&pv2085=u1.5+kOhms&sf=0&FV=-6%7C5999%2C3%7C1131%2C7%7C2%2C-8%7C52&quantity=&ColumnSort=0&page=1&pageSize=500
RES SMD 1K OHM 1% 1/4W 1206	2	$0.07	$0.14	R81, R89		DIGIKEY	311-1.00KFRCT-ND	https://www.digikey.com/product-detail/en/yageo/RC1206FR-071KL/311-1.00KFRCT-ND/731334
CAP CER 0.022UF 100V X7R 0805	2	$0.13	$0.26	C45, C48		DIGIKEY	311-1473-1-ND	https://www.digikey.com/product-detail/en/yageo/CC0805KRX7R0BB223/311-1473-1-ND/2833779
CAP CER 0.12UF 50V X7R 0805	2	$0.20	$0.40	C46, C47		DIGIKEY	311-4323-1-ND	https://www.digikey.com/products/en/capacitors/ceramic-capacitors/60?k=&pkeyword=&sv=0&pv16=39329&sf=0&FV=-6%7C3833%2C7%7C2%2C-8%7C60%2Cmu0.12%C2%B5F%7C2049&quantity=&ColumnSort=0&page=1&pageSize=500
	1		$0.00	RV4
	1		$0.00	SW12
CONN HDR 4POS 0.1 GOLD PCB	1	$0.47	$0.47	J78		DIGIKEY	S7037-ND	https://www.digikey.com/product-detail/en/sullins-connector-solutions/PPPC041LFBN-RC/S7037-ND/810176
CONN HEADER VERT 4POS 2.54MM	1	$0.40	$0.40	J79		DIGIKEY	S1011E-04-ND	https://www.digikey.com/product-detail/en/sullins-connector-solutions/PBC04SAAN/S1011E-04-ND/859625

## HEADPHONE AMP PCA
DESCRIPTION	QTY	UNIT PRICE	LINE PRICE	REF DES	NOTE	SUPPLIER	SUPPLIER PN	LINK
HEADPHONE AMP PCB	1		$0.00	N/A
LED GREEN CLEAR 1206 SMD	2	$0.24	$0.48	D57, D58	Power indicator LEDs	DIGIKEY	160-1169-1-ND	https://www.digikey.com/product-detail/en/lite-on-inc/LTST-C150GKT/160-1169-1-ND/269241
RES SMD 1.5K OHM 1% 1/4W 1206	2	$0.07	$0.14	R62, R63	Current set resistor for power indicator LEDs	DIGIKEY	311-1.50KFRCT-ND	https://www.digikey.com/product-detail/en/yageo/RC1206FR-071K5L/311-1-50KFRCT-ND/731388
IC AMP CLSS AB STER 80MW 20SOPWR	1	$3.12	$3.12	U20		DIGIKEY	296-39339-1-ND	https://www.digikey.com/product-detail/en/texas-instruments/TPA6120A2DWPR/296-39339-1-ND/5143291
CONN HEADER VERT 3POS 2.54MM	1	$0.30	$0.30	J75	L/R IN	DIGIKEY	S1011E-03-ND	https://www.digikey.com/product-detail/en/sullins-connector-solutions/PBC03SAAN/S1011E-03-ND/859624
CONN HDR 3POS 0.1 GOLD PCB	1	$0.37	$0.37	J76	L/R OUT	DIGIKEY	S7036-ND	https://www.digikey.com/product-detail/en/sullins-connector-solutions/PPPC031LFBN-RC/S7036-ND/810175
CONN HEADER VERT 3POS 2.5MM	2	$0.48	$0.96	J73, J74	+/-15V IN	DIGIKEY	455-1612-ND	https://www.digikey.com/product-detail/en/jst-sales-america-inc/B3B-EH-A-LF-SN/455-1612-ND/926521
RES SMD 1K OHM 1% 1/4W 1206	2	$0.07	$0.14	R76, R77		DIGIKEY	311-1.00KFRCT-ND	https://www.digikey.com/product-detail/en/%E5%9E%88-%C3%A1/RC1206FR-071KL/311-1-00KFRCT-ND/731334
RES SMD 499 OHM 1% 1/4W 1206	2	$0.10	$0.20	R74, R75		DIGIKEY	311-499FRCT-ND	https://www.digikey.com/products/en/resistors/chip-resistor-surface-mount/52?k=&pkeyword=&sv=0&pv7=2&pv2085=u499+Ohms&pv3=1131&sf=0&FV=-6%7C5999&quantity=&ColumnSort=0&page=1&pageSize=500
RES SMD 10 OHM 1% 1/4W 1206	2	$0.10	$0.20	R78, R79		DIGIKEY	311-10.0FRCT-ND	https://www.digikey.com/product-detail/en/yageo/RC1206FR-0710RL/311-10.0FRCT-ND/731429
CONN HDR 4POS 0.1 GOLD PCB	1	$0.47	$0.47	J77	Crossfeed ground, power	DIGIKEY	S7037-ND	https://www.digikey.com/product-detail/en/sullins-connector-solutions/PPPC041LFBN-RC/S7037-ND/810176
CONN HEADER VERT 4POS 2.54MM	1	$0.40	$0.40	J72	Send / Receive Audio, crossfeed	DIGIKEY	S1011E-04-ND	https://www.digikey.com/product-detail/en/sullins-connector-solutions/PBC04SAAN/S1011E-04-ND/859625
CAP CER 0.1UF 50V X7R 0805	6	$0.09	$0.55	C61 – C66		DIGIKEY	311-1140-1-ND	https://www.digikey.com/product-detail/en/yageo/CC0805KRX7R9BB104/311-1140-1-ND/303050

## ENCODER PCA
DESCRIPTION	QTY	UNIT PRICE	LINE PRICE	REF DES	NOTE	SUPPLIER	SUPPLIER PN	LINK
ENCODER PCB	$1.00		$0.00	N/A
ROTARY ENCODER	$2.00	$1.50	$3.00			AMAZON		https://www.amazon.com/WGCD-KY-040-Degree-Encoder-Arduino/dp/B07B68H6R8/ref=sr_1_2_sspa?keywords=rotary+encoder&qid=1576638369&sr=8-2-spons&psc=1&spLa=ZW5jcnlwdGVkUXVhbGlmaWVyPUFVTFVKVEkzV0s0OVMmZW5jcnlwdGVkSWQ9QTA4MTU4ODAyRDNNREtKTTAwUzlQJmVuY3J5cHRlZEFkSWQ9QTA4MTA3MDMzT1k0N01TUzc3Nzc4JndpZGdldE5hbWU9c3BfYXRmJmFjdGlvbj1jbGlja1JlZGlyZWN0JmRvTm90TG9nQ2xpY2s9dHJ1ZQ==

## KNOBS
https://www.aliexpress.com/item/32826735571.html?spm=a2g0o.detail.1000014.49.552633ddMk7jmK&gps-id=pcDetailBottomMoreOtherSeller&scm=1007.13338.146400.0&scm_id=1007.13338.146400.0&scm-url=1007.13338.146400.0&pvid=77d585b8-cfe3-496e-b5c0-a8b348c09917
https://www.aliexpress.com/item/32800269274.html?spm=a2g0o.detail.1000014.47.2e335ab8OaO0uM&gps-id=pcDetailBottomMoreOtherSeller&scm=1007.13338.146400.0&scm_id=1007.13338.146400.0&scm-url=1007.13338.146400.0&pvid=b5d39abb-c096-4304-b092-21aac124110e
https://www.aliexpress.com/item/32953404871.html?spm=a2g0o.detail.1000014.15.37682360CE9EJG&gps-id=pcDetailBottomMoreOtherSeller&scm=1007.13338.146400.0&scm_id=1007.13338.146400.0&scm-url=1007.13338.146400.0&pvid=a4698c2a-8748-4ab6-ac4f-2635c043b623
https://www.aliexpress.com/item/32627105289.html?spm=a2g0o.detail.1000014.45.1ba122e6zNLaBl&gps-id=pcDetailBottomMoreOtherSeller&scm=1007.13338.146400.0&scm_id=1007.13338.146400.0&scm-url=1007.13338.146400.0&pvid=2492ee03-5f0d-4d4a-88eb-1d050fc62d22