## OVERVIEW
TOTAL BOM COST	$322.36

COMPONENT	SCHEMATIC ENTRY	PARTS SOURCING	FOOTPRINT ASSIGNMENT	MECHANICAL / PCB LAYOUT	CODE
CHASSIS	N/A	TODO	N/A	TODO	N/A
CABLES	N/A	TODO	N/A	TODO	N/A
AC PCA	AWAITING REVIEW	AWAITING REVIEW	PRELIMINARY	TODO	N/A
5V PWR PCA	AWAITING REVIEW	AWAITING REVIEW	PRELIMINARY	TODO	N/A
15V PWR PCA	AWAITING REVIEW	AWAITING REVIEW	PRELIMINARY	TODO	N/A
IO PCA	INITIAL	INITIAL	PRELIMINARY	TODO	N/A
IO SELECT PCA	INITIAL	INITIAL	PRELIMINARY	TODO	PRELIMINARY
BALANCED IO PCA	AWAITING REVIEW	AWAITING REVIEW	PRELIMINARY	TODO	TODO
GAIN STAGE PCA	AWAITING REVIEW	AWAITING REVIEW	PRELIMINARY	TODO	TODO
MCU PCA	AWAITING REVIEW	AWAITING REVIEW	PRELIMINARY	TODO	TODO
FRONT PANEL SELECT PCA	INITIAL	PRELIMINARY	PRELIMINARY	TODO	TODO
HEADPHONE CROSSFEED PCA	INITIAL	INITIAL	TODO	TODO	TODO
HEADPHONE AMP PCA	AWAITING REVIEW	AWAITING REVIEW	TODO	TODO	N/A
FINAL ASSEMBLY HARDWARE	N/A	TODO	N/A	TODO	N/A
KNOB	N/A	PRELIMINARY	N/A	TODO	N/A
PWR SWITCH	INITIAL	TODO	N/A	TODO	N/A
REMOTE	N/A	TODO	N/A	N/A	TODO

PROCESS STEPS
TODO	hasn’t been started yet
PRELIMINARY	In process of being done, not to first working draft status yet
INITIAL	draft, might be correct?
AWAITING REVIEW	inspect for completeness, correctness
CONFIRMED	has been reviewed, seems like it should work with other components.
PROTOTYPE	built, needs to be inspected to show it is working properly
TROUBLESHOOT	fix any issues found in proto
APPROVED	good to go
DONE	done

## MAIN ASSEMBLY
DESCRIPTION	QTY	UNIT PRICE	LINE PRICE	REF DES	NOTE	SUPPLIER	SUPPLIER PN	LINK
CHASSIS	1	$0.00	$0.00	N/A
CABLES	1	$0.00	$0.00	N/A
AC PCA	1	$13.62	$13.62	N/A
5V PWR PCA	1	$28.62	$28.62	N/A
15V PWR PCA	1	$48.22	$48.22	N/A
MAIN IO PCA	1	$86.45	$86.45	N/A
BALANCED IO PCA	1	$12.64	$12.64	N/A
IO SELECT PCA	1	$41.73	$41.73	N/A
MCU PCA	1	$9.93	$9.93	N/A
FRONT PANEL SELECT PCA	1	$11.42	$11.42	N/A
ENCODER	2	$1.50	$3.00	N/A		AMAZON		https://www.amazon.com/WGCD-KY-040-Degree-Encoder-Arduino/dp/B07B68H6R8/ref=sr_1_2_sspa?keywords=rotary+encoder&qid=1576638369&sr=8-2-spons&psc=1&spLa=ZW5jcnlwdGVkUXVhbGlmaWVyPUFVTFVKVEkzV0s0OVMmZW5jcnlwdGVkSWQ9QTA4MTU4ODAyRDNNREtKTTAwUzlQJmVuY3J5cHRlZEFkSWQ9QTA4MTA3MDMzT1k0N01TUzc3Nzc4JndpZGdldE5hbWU9c3BfYXRmJmFjdGlvbj1jbGlja1JlZGlyZWN0JmRvTm90TG9nQ2xpY2s9dHJ1ZQ==
GAIN STAGE PCA	1	$33.41	$33.41	N/A
HEADPHONE CROSSFEED PCA	1	$2.24	$2.24	N/A
HEADPHONE AMP PCA	1	$6.98	$6.98	N/A
FINAL ASSEMBLY HARDWARE	1		$0.00	N/A
PWR SWITCH	1	$17.29	$17.29	SW1		DIGIKEY	1948-2261-ND	https://www.digikey.com/product-detail/en/eao/82-5151.2123/1948-2261-ND/8736349
IEC CONN	1	$0.88	$0.88			DIGIKEY	Q336-ND	https://www.digikey.com/product-detail/en/qualtek/703W-00-08/Q336-ND/1164207
REMOTE	1		$0.00	N/A
CAPACITIVE TOUCH SWITCH MOMENTARY	8	$0.74	$5.92			AMAZON	3-01-0019	https://www.amazon.com/gp/product/B00HFQEFWQ/ref=ppx_yo_dt_b_asin_title_o02_s04?

## CHASSIS
DESCRIPTION	QTY	UNIT PRICE	LINE PRICE	REF DES	NOTE	SUPPLIER	SUPPLIER PN	LINK
			-

## CABLES
DESCRIPTION	QTY	UNIT PRICE	LINE PRICE	REF DES	NOTE	SUPPLIER	SUPPLIER PN	LINK
			-

## AC PCA
DESCRIPTION	QTY	UNIT PRICE	LINE PRICE	REF DES	NOTE	SUPPLIER	SUPPLIER PN	LINK
AC PCB	1		$0.00	N/A
CAP CER 0.1UF 1KV X7R 1812	1	$0.94	$0.94	C1	power switch bypass capacitor	DIGIKEY	399-9854-1-ND	https://www.digikey.com/product-detail/en/kemet/C1812C104KDRAC7800/399-9854-1-ND/3726199
RES SMD 4.7M OHM 1% 1/4W 1206	1	$0.10	$0.10	R1	bleedoff resistor	DIGIKEY	311-4.70MFRCT-ND	https://www.digikey.com/product-detail/en/yageo/RC1206FR-074M7L/311-4.70MFRCT-ND/731835
FUSE HLDR CARTRIDGE 250V 5A PCB	1	$0.62	$0.62	F1		DIGIKEY	36-4527-ND	https://www.digikey.com/product-detail/en/keystone-electronics/4527/36-4527-ND/8397
FUSE GLASS 500MA 220VAC 5X20MM	1	$2.38	$2.38	N/A	Installed in F1	DIGIKEY	486-1863-ND	https://www.digikey.com/products/en/circuit-protection/fuses/139?k=fuse&k=&pkeyword=fuse&sv=0&pv2088=u500mA&sf=1&FV=49%7C326748%2C69%7C355994%2C343%7C346273%2C1989%7C0%2C-8%7C139%2C46%7C13837&quantity=&ColumnSort=0&page=1&pageSize=25
TERM BLK 3P SIDE ENT 5.08MM PCB	3	$1.65	$4.95	J1, J5, J6	Connect to AC from EIC, supply to DC supplies in preamp (120V)	DIGIKEY	277-1248-ND	https://www.digikey.com/product-detail/en/phoenix-contact/1729131/277-1248-ND/260616
CONN HEADER VERT 2POS 2.5MM	1	$0.13	$0.13	J2	Connect power switch to pcb	DIGIKEY	455-1611-ND	https://www.digikey.com/product-detail/en/jst-sales-america-inc/B2B-EH-A-LF-SN/455-1611-ND/926520
RELAY GEN PURPOSE SPST 16A 5V	1	$3.60	$3.60	K1	+/-15V control relay	DIGIKEY	Z5412-ND	https://www.digikey.com/product-detail/en/omron-electronics-inc-emc-div/G5RLU-1A-E-DC5/Z5412-ND/4947140
CONN HDR 2POS 0.1 GOLD PCB	1	$0.33	$0.33	J3	relay control from MCU	DIGIKEY	S7035-ND	https://www.digikey.com/product-detail/en/sullins-connector-solutions/PPPC021LFBN-RC/S7035-ND/810174
JUMPER SKT CLOSED TOP BLACK	1	$0.35	$0.35	N/A	relay bypass jumper	DIGIKEY	952-2573-ND	https://www.digikey.com/product-detail/en/harwin-inc/M7767-05/952-2573-ND/3922868
CONN HEADER VERT 2POS 2.54MM	1	$0.22	$0.22	J4	relay bypass	DIGIKEY	S1011E-02-ND	https://www.digikey.com/product-detail/en/sullins-connector-solutions/PBC02SAAN/S1011E-02-ND/859623

## 5V PWR PCA
DESCRIPTION	QTY	UNIT PRICE	LINE PRICE	REF DES	NOTE	SUPPLIER	SUPPLIER PN	LINK
+5V PCB	1		$0.00	N/A
XFRMR LAMINATED 6VA THRU HOLE	1	$11.62	$11.62	T2		DIGIKEY	HM4309-ND	https://www.digikey.com/product-detail/en/hammond-manufacturing/164F12/HM4309-ND/454308
BRIDGE RECT 1P 200V 1.5A 4DIP	1	$0.50	$0.50	D10	AC Rectifier bridge	DIGIKEY	DF02M-ND	https://www.digikey.com/product-detail/en/on-semiconductor/DF02M/DF02M-ND/976938
FUSE HLDR CARTRIDGE 250V 5A PCB	1	$0.62	$0.62	F3		DIGIKEY	36-4527-ND	https://www.digikey.com/product-detail/en/keystone-electronics/4527/36-4527-ND/8397
FUSE GLASS 500MA 220VAC 5X20MM	1	$2.38	$2.38	N/A	Installed in F3	DIGIKEY	486-1863-ND	https://www.digikey.com/products/en/circuit-protection/fuses/139?k=fuse&k=&pkeyword=fuse&sv=0&pv2088=u500mA&sf=1&FV=49%7C326748%2C69%7C355994%2C343%7C346273%2C1989%7C0%2C-8%7C139%2C46%7C13837&quantity=&ColumnSort=0&page=1&pageSize=25
LED RED CLEAR 1206 SMD	1	$0.27	$0.27	D8	Power indicator LED	DIGIKEY	160-1167-1-ND	https://www.digikey.com/product-detail/en/lite-on-inc/LTST-C150CKT/160-1167-1-ND/269239
RES SMD 330 OHM 1% 1/4W 1206	1	$0.07	$0.07	R8	Current set resistor for power indicator LED D8	DIGIKEY	311-330FRCT-ND	https://www.digikey.com/product-detail/en/yageo/RC1206FR-07330RL/311-330FRCT-ND/731769
TERM BLK 3P SIDE ENT 5.08MM PCB	1	$1.65	$1.65	J14	Conn to AC board. Ties to 15V supply gnd	DIGIKEY	277-1248-ND	https://www.digikey.com/product-detail/en/phoenix-contact/1729131/277-1248-ND/260616
CONN HEADER VERT 2POS 2.5MM	3	$0.13	$0.39	J11 – J13	+5V	DIGIKEY	455-1611-ND	https://www.digikey.com/product-detail/en/jst-sales-america-inc/B2B-EH-A-LF-SN/455-1611-ND/926520
IC REG LINEAR 5V 1A TO220-3	1	$1.54	$1.54	U3		DIGIKEY	296-47192-ND	https://www.digikey.com/product-detail/en/texas-instruments/LM7805CT-NOPB/296-47192-ND/3901929
RES 10 OHM 1W 1% AXIAL	1	$0.37	$0.37	R9		DIGIKEY	RSF1FT10R0CT-ND	https://www.digikey.com/product-detail/en/stackpole-electronics-inc/RSF1FT10R0/RSF1FT10R0CT-ND/6594481
CAP ALUM 2200UF 20% 35V RADIAL	2	$3.04	$6.08	C12, C13	input filter caps	DIGIKEY	493-4615-ND	https://www.digikey.com/products/en/capacitors/aluminum-electrolytic-capacitors/58?k=capacitor&k=&pkeyword=capacitor&sv=0&pv2049=u2200%C2%B5F&sf=0&FV=52%7C388275%2C69%7C411897%2C252%7C242904%2C405%7C316418%2C725%7C140003%2C725%7C140015%2C725%7C181967%2Cmu35V%7C2079%2C-8%7C58&quantity=&ColumnSort=0&page=1&pageSize=500
CAP CER 0.1UF 100V X7R 0805	2	$0.26	$0.52	C14, C15		DIGIKEY	311-1435-1-ND	https://www.digikey.com/product-detail/en/yageo/CC1206JRX7R9BB104/311-1435-1-ND/2833741
CAP ALUM 100UF 20% 35V RADIAL	1	$0.51	$0.51	C16	output filter caps	DIGIKEY	493-4662-1-ND	https://www.digikey.com/product-detail/en/nichicon/UKA1V101MED1TD/493-4662-1-ND/2787089
RES SMD 240 OHM 1% 1/4W 1206	1	$0.10	$0.10	R10		DIGIKEY	311-240FRCT-ND	https://www.digikey.com/products/en/resistors/chip-resistor-surface-mount/52?k=&pkeyword=&sv=0&pv7=2&pv3=1131&sf=0&FV=-6%7C5999%2C-8%7C52%2Cmu240+Ohms%7C2085&quantity=&ColumnSort=0&page=1&pageSize=500
TRIMMER 4.7K OHM 0.5W PC PIN TOP	1	$1.60	$1.60	RV3	Output voltage adjustment	DIGIKEY	3386P-1-472LF-ND	https://www.digikey.com/product-detail/en/bourns-inc/3386P-1-472LF/3386P-1-472LF-ND/2537240
DIODE GEN PURP 50V 1A SOD123FL	2	$0.20	$0.40	D9, D11		DIGIKEY	SM4001PL-TPMSCT-ND	https://www.digikey.com/product-detail/en/micro-commercial-co/SM4001PL-TP/SM4001PL-TPMSCT-ND/1793403

## 15V PWR PCA
DESCRIPTION	QTY	UNIT PRICE	LINE PRICE	REF DES	NOTE	SUPPLIER	SUPPLIER PN	LINK
+/-15V PCB	1		$0.00	N/A
XFRMR LAMINATED 36VA THRU HOLE	1	$19.06	$19.06	T1		DIGIKEY	HM4343-ND	https://www.digikey.com/product-detail/en/hammond-manufacturing/164J28/HM4343-ND/454433
BRIDGE RECT 1P 200V 1.5A 4DIP	1	$0.50	$0.50	D1		DIGIKEY	DF02M-ND	https://www.digikey.com/product-detail/en/on-semiconductor/DF02M/DF02M-ND/976938
FUSE HLDR CARTRIDGE 250V 5A PCB	1	$0.62	$0.62	F2		DIGIKEY	36-4527-ND	https://www.digikey.com/product-detail/en/keystone-electronics/4527/36-4527-ND/8397
FUSE GLASS 500MA 220VAC 5X20MM	1	$2.38	$2.38	N/A	Installed in F2	DIGIKEY	486-1863-ND	https://www.digikey.com/products/en/circuit-protection/fuses/139?k=fuse&k=&pkeyword=fuse&sv=0&pv2088=u500mA&sf=1&FV=49%7C326748%2C69%7C355994%2C343%7C346273%2C1989%7C0%2C-8%7C139%2C46%7C13837&quantity=&ColumnSort=0&page=1&pageSize=25
LED GREEN CLEAR 1206 SMD	2	$0.24	$0.48	D2, D3	Power indicator LEDs	DIGIKEY	160-1169-1-ND	https://www.digikey.com/product-detail/en/lite-on-inc/LTST-C150GKT/160-1169-1-ND/269241
RES SMD 1.5K OHM 1% 1/4W 1206	2	$0.07	$0.14	R2, R3	Current set resistor for power indicator LEDs	DIGIKEY	311-1.50KFRCT-ND	https://www.digikey.com/product-detail/en/yageo/RC1206FR-071K5L/311-1-50KFRCT-ND/731388
CONN HEADER VERT 3POS 2.5MM	3	$0.48	$1.44	J8 – J10	+/-15V	DIGIKEY	455-1612-ND	https://www.digikey.com/product-detail/en/jst-sales-america-inc/B3B-EH-A-LF-SN/455-1612-ND/926521
IC REG LINEAR 15V 1A TO220-3	1	$1.54	$1.54	U1		DIGIKEY	296-44418-5-ND	https://www.digikey.com/product-detail/en/texas-instruments/LM7815CT-NOPB/296-44418-5-ND/3901976
IC REG LINEAR -15V 1.5A TO220-3	1	$1.57	$1.57	U2		DIGIKEY	LM7915CT/NOPB-ND	https://www.digikey.com/product-detail/en/texas-instruments/LM7915CT-NOPB/LM7915CT-NOPB-ND/6357
RES 10 OHM 1W 1% AXIAL	2	$0.37	$0.74	R4, R5		DIGIKEY	RSF1FT10R0CT-ND	https://www.digikey.com/product-detail/en/stackpole-electronics-inc/RSF1FT10R0/RSF1FT10R0CT-ND/6594481
CAP ALUM 2200UF 20% 35V RADIAL	4	$3.04	$12.16	C2 – C5	input filter caps	DIGIKEY	493-4615-ND	https://www.digikey.com/products/en/capacitors/aluminum-electrolytic-capacitors/58?k=capacitor&k=&pkeyword=capacitor&sv=0&pv2049=u2200%C2%B5F&sf=0&FV=52%7C388275%2C69%7C411897%2C252%7C242904%2C405%7C316418%2C725%7C140003%2C725%7C140015%2C725%7C181967%2Cmu35V%7C2079%2C-8%7C58&quantity=&ColumnSort=0&page=1&pageSize=500
DIODE GEN PURP 50V 1A SOD123FL	4	$0.20	$0.80	D4 – D7		DIGIKEY	SM4001PL-TPMSCT-ND	https://www.digikey.com/product-detail/en/micro-commercial-co/SM4001PL-TP/SM4001PL-TPMSCT-ND/1793403
CAP ALUM 100UF 20% 35V RADIAL	2	$0.51	$1.02	C10, C11	output filter caps	DIGIKEY	493-4662-1-ND	https://www.digikey.com/product-detail/en/nichicon/UKA1V101MED1TD/493-4662-1-ND/2787089
CAP CER 0.1UF 100V X7R 0805	4	$0.18	$0.72	C6 – C9		DIGIKEY	311-1435-1-ND	https://www.digikey.com/product-detail/en/yageo/CC1206JRX7R9BB104/311-1435-1-ND/2833741
RES SMD 240 OHM 1% 1/4W 1206	2	$0.10	$0.20	R6, R7		DIGIKEY	311-240FRCT-ND	https://www.digikey.com/products/en/resistors/chip-resistor-surface-mount/52?k=&pkeyword=&sv=0&pv7=2&pv3=1131&sf=0&FV=-6%7C5999%2C-8%7C52%2Cmu240+Ohms%7C2085&quantity=&ColumnSort=0&page=1&pageSize=500
TRIMMER 4.7K OHM 0.5W PC PIN TOP	2	$1.60	$3.20	RV1, RV2	Output voltage adjustment	DIGIKEY	3386P-1-472LF-ND	https://www.digikey.com/product-detail/en/bourns-inc/3386P-1-472LF/3386P-1-472LF-ND/2537240
TERM BLK 3P SIDE ENT 5.08MM PCB	1	$1.65	$1.65	J7	Conn to AC board. Ties to 5V supply gnd	DIGIKEY	277-1248-ND	https://www.digikey.com/product-detail/en/phoenix-contact/1729131/277-1248-ND/260616

## MAIN IO PCA
DESCRIPTION	QTY	UNIT PRICE	LINE PRICE	REF DES	NOTE	SUPPLIER	SUPPLIER PN	LINK
MAIN IO PCB	1		$0.00	N/A
RCA JACK PC MOUNT WHITE	7	$5.99	$41.93	J21.1 – J25.1, J33.1, J34.1	Most likely a knockoff, I don’t care.	GOOD COMPONENT	CMC 805-2.5F-G	https://www.goodcomponent.com/products/connectors-switches/rca-connector/cmc-805-25f-g-gold-plated-brass-female-rca-jack-connector-whitered-cmc-805-25f-g-855.html
RCA JACK PC MOUNT RED	7	$5.99	$41.93	J21.2 – J25.2, J33.2, J34.2	Most likely a knockoff, I don’t care.	GOOD COMPONENT	CMC 805-2.5F-G	https://www.goodcomponent.com/products/connectors-switches/rca-connector/cmc-805-25f-g-gold-plated-brass-female-rca-jack-connector-whitered-cmc-805-25f-g-855.html
CONN HDR 3POS 0.1 GOLD PCB	7	$0.37	$2.59	J26 – J32		DIGIKEY	S7036-ND	https://www.digikey.com/product-detail/en/sullins-connector-solutions/PPPC031LFBN-RC/S7036-ND/810175

## BALANCED IO PCA
DESCRIPTION	QTY	UNIT PRICE	LINE PRICE	REF DES	NOTE	SUPPLIER	SUPPLIER PN	LINK
BALANCED IO PCB	1		$0.00	N/A
XLR FEMALE	2	$0.92	$1.84	J70, J72		MOUSER	568-NC3FAAV-1	https://www.mouser.com/ProductDetail/Neutrik/NC3FAAV1?qs=sGAEpiMZZMv0W4pxf2HiV%252Bb1wOKdn1J5TSLePT2Zr6I%3D
XLR MALE	2	$0.77	$1.54	J71, J73		MOUSER	568-NC3MAAV-1	https://www.mouser.com/ProductDetail/Neutrik/NC3MAAV-1?qs=3hqMSz60ubQNQZ6GY809OQ%3D%3D
LED GREEN CLEAR 1206 SMD	2	$0.24	$0.48	D58, D59	Power indicator LEDs	DIGIKEY	160-1169-1-ND	https://www.digikey.com/product-detail/en/lite-on-inc/LTST-C150GKT/160-1169-1-ND/269241
RES SMD 1.5K OHM 1% 1/4W 1206	2	$0.07	$0.14	R100, R102	Current set resistor for power indicator LEDs	DIGIKEY	311-1.50KFRCT-ND	https://www.digikey.com/product-detail/en/yageo/RC1206FR-071K5L/311-1-50KFRCT-ND/731388
IC OPAMP GP 2 CIRCUIT 8DMP	3	$0.76	$2.28	U20 – U22	Dual op amp standard pinout	DIGIKEY	NJM2068M-ND	https://www.digikey.com/product-detail/en/njr-corporation-njrc/NJM2068M/NJM2068M-ND/805545
CONN HEADER VERT 3POS 2.5MM	2	$0.48	$0.96	J66, J69	+/-15VDC	DIGIKEY	455-1612-ND	https://www.digikey.com/product-detail/en/jst-sales-america-inc/B3B-EH-A-LF-SN/455-1612-ND/926521
CONN HEADER VERT 3POS 2.54MM	1	$0.30	$0.30	J67		DIGIKEY	S1011E-03-ND	https://www.digikey.com/product-detail/en/sullins-connector-solutions/PBC03SAAN/S1011E-03-ND/859624
CONN HDR 3POS 0.1 GOLD PCB	1	$0.37	$0.37	J68		DIGIKEY	S7036-ND	https://www.digikey.com/product-detail/en/sullins-connector-solutions/PPPC031LFBN-RC/S7036-ND/810175
RES SMD 909 OHM 1% 1/4W 1206	4	$0.10	$0.40	R90, R91, R108, R109		DIGIKEY	311-909FRCT-ND	https://www.digikey.com/products/en?keywords=%09311-909FRCT-ND
RES SMD 9.09K OHM 1% 1/4W 1206	4	$0.10	$0.40	R95, R96, R113, R114		DIGIKEY	311-9.09KFRCT-ND	https://www.digikey.com/products/en/resistors/chip-resistor-surface-mount/52?k=&pkeyword=&sv=0&pv2085=u9.09+kOhms&sf=0&FV=-6%7C5999%2C3%7C1131%2C7%7C2%2C-8%7C52&quantity=&ColumnSort=0&page=1&pageSize=500
RES SMD 10K OHM 1% 1/4W 1206	16	$0.07	$1.12	R87 – R89, R92 – R94, R99, R101, R105 – R107, R110 – R112, R117, R118		DIGIKEY	311-10.0KFRCT-ND	https://www.digikey.com/product-detail/en/yageo/RC1206FR-0710KL/311-10.0KFRCT-ND/731430
RES SMD 100 OHM 1% 1/4W 1206	6	$0.10	$0.60	R97, R98, R104, R115, R116, R120		DIGIKEY	311-100FRCT-ND	https://www.digikey.com/product-detail/en/yageo/RC1206FR-07100RL/311-100FRCT-ND/731438
CAP CER 3300PF 100V X7R 0805	4	$0.12	$0.48	C108, C109, C111, C112		DIGIKEY	311-1471-1-ND	https://www.digikey.com/product-detail/en/yageo/CC0805KRX7R0BB332/311-1471-1-ND/2833777
CAP CER 0.1UF 50V X7R 0805	6	$0.09	$0.55	C102 – C107		DIGIKEY	311-1140-1-ND	https://www.digikey.com/product-detail/en/yageo/CC0805KRX7R9BB104/311-1140-1-ND/303050
RES SMD 100K OHM 1% 1/4W 1206	2	$0.10	$0.20	R103, R119	output high pass filter	DIGIKEY	311-100KFRCT-ND	https://www.digikey.com/products/en?keywords=311-100KFRCT-ND
SMD/SMT 22UF 25V 20% 0805	2	$0.49	$0.98	C110, C113	output high pass filter	MOUSER	81-GRM21BR61E226ME4K	https://www.mouser.com/ProductDetail/Murata-Electronics/GRM21BR61E226ME44K?qs=sGAEpiMZZMs0AnBnWHyRQFv7x1xn%252BYFdEDop5DzPEmAQvM%252BsnxVMWw%3D%3D

## IO SELECT PCA
DESCRIPTION	QTY	UNIT PRICE	LINE PRICE	REF DES	NOTE	SUPPLIER	SUPPLIER PN	LINK
IO SELECT PCB	1		$0.00	N/A
IC I/O EXPANDER I2C 16B 28SOIC	1	$1.26	$1.26	U8		DIGIKEY	MCP23017T-E/SOCT-ND	https://www.digikey.com/product-detail/en/microchip-technology/MCP23017T-E-SO/MCP23017T-E-SOCT-ND/5358289
IC PWR RELAY 7NPN 1:1 16SO	2	$0.59	$1.18	U9, U10		DIGIKEY	ULN2003ADR2GOSCT-ND	https://www.digikey.com/product-detail/en/on-semiconductor/ULN2003ADR2G/ULN2003ADR2GOSCT-ND/2623488
RELAY TELECOM DPDT 1A 5VDC	7	$4.69	$32.83	K2 – K8		DIGIKEY	Z2144-ND	https://www.digikey.com/product-detail/en/omron-electronics-inc-emc-div/G6JU-2P-Y-DC5/Z2144-ND/699971
RES SMD 330 OHM 1% 1/4W 1206	1	$0.07	$0.07	R17	Current set resistor for power indicator LED	DIGIKEY	311-330FRCT-ND	https://www.digikey.com/product-detail/en/yageo/RC1206FR-07330RL/311-330FRCT-ND/731769
LED RED CLEAR 1206 SMD	1	$0.27	$0.27	D12	Power indicator LED	DIGIKEY	160-1167-1-ND	https://www.digikey.com/product-detail/en/lite-on-inc/LTST-C150CKT/160-1167-1-ND/269239
CONN HEADER VERT 2POS 2.5MM	2	$0.14	$0.28	J47, J48	+5V	DIGIKEY	455-1611-ND	https://www.digikey.com/product-detail/en/jst-sales-america-inc/B2B-EH-A-LF-SN/455-1611-ND/926520
CONN HEADER VERT 3POS 2.54MM	7	$0.30	$2.10	J35 – J39, J40, J41	input	DIGIKEY	S1011E-03-ND	https://www.digikey.com/product-detail/en/sullins-connector-solutions/PBC03SAAN/S1011E-03-ND/859624
CONN HDR 3POS 0.1 GOLD PCB	2	$0.37	$0.74	J40, J43	output	DIGIKEY	S7036-ND	https://www.digikey.com/product-detail/en/sullins-connector-solutions/PPPC031LFBN-RC/S7036-ND/810175
CONN HDR 7POS 0.1 GOLD PCB	2	$0.61	$1.22	J45, J46	RELAY CONTROL (OPTIONAL)	DIGIKEY	S7040-ND	https://www.digikey.com/product-detail/en/sullins-connector-solutions/PPPC071LFBN-RC/S7040-ND/810179
RES SMD 51 OHM 1% 1/4W 1206	14	$0.07	$0.98	R20 – R33	Pull-up	DIGIKEY	311-51.0FRCT-ND	https://www.digikey.com/product-detail/en/yageo/RC1206FR-0751RL/311-51.0FRCT-ND/731920
CONN HDR 2POS 0.1 GOLD PCB	1	$0.33	$0.33	J44	MCU I2C	DIGIKEY	S7035-ND	https://www.digikey.com/product-detail/en/sullins-connector-solutions/PPPC021LFBN-RC/S7035-ND/810174
CAP CER 0.1UF 50V X7R 0805	3	$0.09	$0.28	C19 – C21	IC PWR BYPASS	DIGIKEY	311-1140-1-ND	https://www.digikey.com/product-detail/en/yageo/CC0805KRX7R9BB104/311-1140-1-ND/303050
RES SMD 1.5K OHM 1% 1/4W 1206	2	$0.10	$0.20	R18, R19	I2C pull-up	DIGIKEY	311-1.50KFRCT-ND	https://www.digikey.com/products/en/resistors/chip-resistor-surface-mount/52?k=&pkeyword=&sv=0&pv7=2&pv2085=u1.5+kOhms&pv3=1131&sf=0&FV=-6%7C5999&quantity=&ColumnSort=0&page=1&pageSize=25

## GAIN STAGE PCA
DESCRIPTION	QTY	UNIT PRICE	LINE PRICE	REF DES	NOTE	SUPPLIER	SUPPLIER PN	LINK
GAIN STAGE PCB	1		$0.00	N/A
RES SMD 330 OHM 1% 1/4W 1206	1	$0.07	$0.07	R38	Current set resistor for power indicator LED	DIGIKEY	311-330FRCT-ND	https://www.digikey.com/product-detail/en/yageo/RC1206FR-07330RL/311-330FRCT-ND/731769
RES SMD 1.5K OHM 1% 1/4W 1206	2	$0.07	$0.14	R35, R37	Current set resistor for power indicator LEDs	DIGIKEY	311-1.50KFRCT-ND	https://www.digikey.com/product-detail/en/yageo/RC1206FR-071K5L/311-1-50KFRCT-ND/731388
LED GREEN CLEAR 1206 SMD	2	$0.24	$0.48	D53, D54	Power indicator LEDs	DIGIKEY	160-1169-1-ND	https://www.digikey.com/product-detail/en/lite-on-inc/LTST-C150GKT/160-1169-1-ND/269241
LED RED CLEAR 1206 SMD	1	$0.27	$0.27	D55	Power indicator LED	DIGIKEY	160-1167-1-ND	https://www.digikey.com/product-detail/en/lite-on-inc/LTST-C150CKT/160-1167-1-ND/269239
IC DAC 8BIT V-OUT 10VSSOP	1	$1.29	$1.29	U11	DAC to set gain	DIGIKEY	296-48522-1-ND	https://www.digikey.com/product-detail/en/texas-instruments/DAC5574IDGSR/296-48522-1-ND/8567566
IC OPAMP GP 2 CIRCUIT 8DMP	2	$0.76	$1.52	U13, U16	Dual op amp standard pinout	DIGIKEY	NJM2068M-ND	https://www.digikey.com/product-detail/en/njr-corporation-njrc/NJM2068M/NJM2068M-ND/805545
Audio Amplifiers Trimmable VCA .02% THD	4	$5.05	$20.20	U14, U15, U17, U18	Sets gain of preamp, ctrl voltage supplied from MCP4902	MOUSER	887-2181CS08-U	https://www.mouser.com/ProductDetail/THAT/2181CS08-U?qs=sGAEpiMZZMtxdzBvM0rKcQBFpLukO3I7ryY%2FmA%252BZ4ws%3D
RES SMD 2K OHM 1% 1/4W 1206	4	$0.10	$0.40	R51 – R54		DIGIKEY	311-2.00KFRCT-ND	https://www.digikey.com/product-detail/en/yageo/RC1206FR-072KL/311-2.00KFRCT-ND/731559
RES SMD 178K OHM 1% 1/4W 1206	4	$0.10	$0.40	R43, R45, R47, R49		DIGIKEY	311-178KFRCT-ND	https://www.digikey.com/product-detail/en/yageo/RC1206FR-07178KL/311-178KFRCT-ND/731537
RES SMD 6.49K OHM 1% 1/4W 1206	4	$0.10	$0.40	R44, R46, R48, R50		DIGIKEY	311-6.49KFRCT-ND	https://www.digikey.com/product-detail/en/yageo/RC1206FR-076K49L/311-6.49KFRCT-ND/731969
RES SMD 6.34K OHM 1% 1/4W 1206	4	$0.10	$0.40	R39 – R42		DIGIKEY	311-6.34KFRCT-ND	https://www.digikey.com/product-detail/en/yageo/RC1206FR-076K34L/311-6.34KFRCT-ND/731966
RES SMD 20K OHM 1% 1/4W 1206	8	$0.10	$0.80	R55, R56, R61, R62		DIGIKEY	311-20.0KFRCT-ND	https://www.digikey.com/product-detail/en/yageo/RC1206FR-0720KL/311-20.0KFRCT-ND/731619
CAP CER 22PF 100V C0G/NPO 0805	4	$0.14	$0.56	C74, C75, C90, C91		DIGIKEY	311-1840-1-ND	https://www.digikey.com/product-detail/en/yageo/CC0805JRNPO0BN220/311-1840-1-ND/5195742
CONN HEADER VERT 3POS 2.54MM	1	$0.30	$0.30	J56	INPUT	DIGIKEY	S1011E-03-ND	https://www.digikey.com/product-detail/en/sullins-connector-solutions/PBC03SAAN/S1011E-03-ND/859624
CONN HDR 3POS 0.1 GOLD PCB	2	$0.37	$0.74	J52, J53	OUTPUT	DIGIKEY	S7036-ND	https://www.digikey.com/product-detail/en/sullins-connector-solutions/PPPC031LFBN-RC/S7036-ND/810175
CONN HDR 2POS 0.1 GOLD PCB	1	$0.33	$0.33	J51	MCU CONN	DIGIKEY	S7035-ND	https://www.digikey.com/product-detail/en/sullins-connector-solutions/PPPC021LFBN-RC/S7035-ND/810174
CAP ALUM 2.2UF 20% 50V SMD	4	$0.10	$0.40	C62 – C65		DIGIKEY	PCE4017CT-ND	https://www.digikey.com/product-detail/en/panasonic-electronic-components/EEE-FC1H2R2R/PCE4017CT-ND/817479
CAP ALUM 10UF 20% 35V SMD	2	$0.33	$0.66	C70, C71, C80, C81		DIGIKEY	PCE3948CT-ND	https://www.digikey.com/product-detail/en/panasonic-electronic-components/EEE-1VA100WR/PCE3948CT-ND/766324
CONN HEADER VERT 2POS 2.5MM	2	$0.13	$0.26	J55, J57	+5V	DIGIKEY	455-1611-ND	https://www.digikey.com/product-detail/en/jst-sales-america-inc/B2B-EH-A-LF-SN/455-1611-ND/926520
CONN HEADER VERT 3POS 2.5MM	2	$0.48	$0.96	J50, J54	+/-15V	DIGIKEY	455-1612-ND	https://www.digikey.com/product-detail/en/jst-sales-america-inc/B3B-EH-A-LF-SN/455-1612-ND/926521
CAP CER 0.1UF 50V X7R 0805	20	$0.09	$1.84	C66 – C69, C72, C73, C76 – C79, C82 – C89, C92, C93		DIGIKEY	311-1140-1-ND	https://www.digikey.com/product-detail/en/yageo/CC0805KRX7R9BB104/311-1140-1-ND/303050
IC OPAMP JFET 4 CIRCUIT 14SOIC	1	$0.39	$0.39	U12	DAC output buffer	DIGIKEY	296-1283-1-ND	https://www.digikey.com/product-detail/en/texas-instruments/TL074CDR/296-1283-1-ND/404931
RES SMD 5.1K OHM 1% 1/4W 1206	4	$0.10	$0.40	R57, R58, R63, R64		DIGIKEY	311-5.10KFRCT-ND	https://www.digikey.com/product-detail/en/yageo/RC1206FR-075K1L/311-5-10KFRCT-ND/731894
RES SMD 1.5K OHM 1% 1/4W 1206	2	$0.10	$0.20	R34, R36	I2C pull-up	DIGIKEY	311-1.50KFRCT-ND	https://www.digikey.com/products/en/resistors/chip-resistor-surface-mount/52?k=&pkeyword=&sv=0&pv7=2&pv2085=u1.5+kOhms&pv3=1131&sf=0&FV=-6%7C5999&quantity=&ColumnSort=0&page=1&pageSize=25

## MCU PCA
DESCRIPTION	QTY	UNIT PRICE	LINE PRICE	REF DES	NOTE	SUPPLIER	SUPPLIER PN	LINK
MCU PCB	1		$0.00	N/A
ESP8266	1	$4.33	$4.33	U4	MCU	AMAZON		https://www.amazon.com/IZOKEE-NodeMcu-Internet-Development-Compatible/dp/B076F53B6S/ref=sr_1_19?dchild=1&keywords=esp8266&qid=1585506078&sr=8-19
ESP32 MCU	0	$6.53	$0.00	U5	MCU	AMAZON		https://www.amazon.com/gp/product/B07Q576VWZ/ref=ppx_yo_dt_b_asin_title_o02_s01?ie=UTF8&psc=1
CONN HDR 15POS 0.1 GOLD PCB	0	$1.02	$0.00	N/A	To connect ESP32 MCU	DIGIKEY	S7048-ND	https://www.digikey.com/product-detail/en/sullins-connector-solutions/PPPC151LFBN-RC/S7048-ND/810187
IC I2C SW 8CH W/RESET 24TSSOP	1	$1.50	$1.50	U6	I2C Expander	DIGIKEY	296-34905-1-ND	https://www.digikey.com/product-detail/en/texas-instruments/TCA9548APWR/296-34905-1-ND/3615448
CONN HEADER VERT 2POS 2.5MM	2	$0.13	$0.26	J15, J16	+5V	DIGIKEY	455-1611-ND	https://www.digikey.com/product-detail/en/jst-sales-america-inc/B2B-EH-A-LF-SN/455-1611-ND/926520
CONN HDR 2POS 0.1 GOLD PCB	2	$0.33	$0.66	J17, J18	I2C Conn	DIGIKEY	S7035-ND	https://www.digikey.com/product-detail/en/sullins-connector-solutions/PPPC021LFBN-RC/S7035-ND/810174
CONN HEADER VERT 3POS 2.5MM	1	$0.48	$0.48	J20	LED Array Conn	DIGIKEY	455-1612-ND	https://www.digikey.com/product-detail/en/jst-sales-america-inc/B3B-EH-A-LF-SN/455-1612-ND/926521
CONN HDR 5POS 0.1 GOLD PCB	1	$0.49	$0.49	J19	I2C Conn	DIGIKEY	S7038-ND	https://www.digikey.com/product-detail/en/sullins-connector-solutions/PPPC051LFBN-RC/S7038-ND/810177
RES SMD 1.5K OHM 1% 1/4W 1206	4	$0.20	$0.80	R11, R12, R14, R15	I2C Pull-up	DIGIKEY	311-1.50KFRCT-ND	https://www.digikey.com/product-detail/en/yageo/RC1206FR-071K5L/311-1-50KFRCT-ND/731388
CAP CER 0.1UF 50V X7R 0805	2	$0.09	$0.18	C17, C18	IC PWR BYPASS	DIGIKEY	311-1140-1-ND	https://www.digikey.com/product-detail/en/yageo/CC0805KRX7R9BB104/311-1140-1-ND/303050
RES SMD 10K OHM 1% 1/4W 1206	2	$0.10	$0.20	R13, R16	IC Reset	DIGIKEY	311-10.0KFRCT-ND	https://www.digikey.com/product-detail/en/yageo/RC1206FR-0710KL/311-10-0KFRCT-ND/731430
IC I/O EXPANDER I2C 8B 18SOIC	1	$1.02	$1.02	U7	I2C Switch for MCU	DIGIKEY	MCP23008T-E/SOCT-ND	https://www.digikey.com/product-detail/en/microchip-technology/MCP23008T-E-SO/MCP23008T-E-SOCT-ND/5358243

## FRONT PANEL SELECT PCA
DESCRIPTION	QTY	UNIT PRICE	LINE PRICE	REF DES	NOTE	SUPPLIER	SUPPLIER PN	LINK
FRONT PANEL PCB	1		$0.00	N/A
IC I/O EXPANDER I2C 16B 28SOIC	1	$1.26	$1.26	U23		DIGIKEY	MCP23017T-E/SOCT-ND	https://www.digikey.com/product-detail/en/microchip-technology/MCP23017T-E-SO/MCP23017T-E-SOCT-ND/5358289
CONN HEADER VERT 3POS 2.5MM	8	$0.48	$3.84	J74 – J81		DIGIKEY	455-1612-ND	https://www.digikey.com/product-detail/en/jst-sales-america-inc/B3B-EH-A-LF-SN/455-1612-ND/926521
RES SMD 100 OHM 1% 1/4W 1206	8	$0.07	$0.56	R121 – R128		DIGIKEY	311-100FRCT-ND	https://www.digikey.com/product-detail/en/yageo/RC1206FR-07100RL/311-100FRCT-ND/731438
CAP CER 0.1UF 50V X7R 0805	8	$0.09	$0.74	C114 – C121		DIGIKEY	311-1140-1-ND	https://www.digikey.com/product-detail/en/yageo/CC0805KRX7R9BB104/311-1140-1-ND/303050
LED RED CLEAR 1206 SMD	1	$0.27	$0.27	D60	Power indicator LED	DIGIKEY	160-1167-1-ND	https://www.digikey.com/product-detail/en/lite-on-inc/LTST-C150CKT/160-1167-1-ND/269239
RES SMD 330 OHM 1% 1/4W 1206	1	$0.07	$0.07	R129	Current set resistor for power indicator LEDs	DIGIKEY	311-330FRCT-ND	https://www.digikey.com/product-detail/en/yageo/RC1206FR-07330RL/311-330FRCT-ND/731769
CONN HEADER VERT 2POS 2.5MM	2	$0.13	$0.26	J82, J83	+5V	DIGIKEY	455-1611-ND	https://www.digikey.com/product-detail/en/jst-sales-america-inc/B2B-EH-A-LF-SN/455-1611-ND/926520
CONN HEADER VERT 5POS 2.54MM	1	$0.44	$0.44	J84	I2C MCU CONN	DIGIKEY	S1011E-05-ND	https://www.digikey.com/product-detail/en/sullins-connector-solutions/PBC05SAAN/S1011E-05-ND/859626
ROTARY ENCODER	2	$1.50	$3.00	SW11, SW12		AMAZON		https://www.amazon.com/WGCD-KY-040-Degree-Encoder-Arduino/dp/B07B68H6R8/ref=sr_1_2_sspa?keywords=rotary+encoder&qid=1576638369&sr=8-2-spons&psc=1&spLa=ZW5jcnlwdGVkUXVhbGlmaWVyPUFVTFVKVEkzV0s0OVMmZW5jcnlwdGVkSWQ9QTA4MTU4ODAyRDNNREtKTTAwUzlQJmVuY3J5cHRlZEFkSWQ9QTA4MTA3MDMzT1k0N01TUzc3Nzc4JndpZGdldE5hbWU9c3BfYXRmJmFjdGlvbj1jbGlja1JlZGlyZWN0JmRvTm90TG9nQ2xpY2s9dHJ1ZQ==
CAP CER 0.1UF 50V X7R 0805	1	$0.09	$0.09	C122	IC PWR BYPASS	DIGIKEY	311-1140-1-ND	https://www.digikey.com/product-detail/en/yageo/CC0805KRX7R9BB104/311-1140-1-ND/303050
RES SMD 1K OHM 1% 1/4W 1206	6	$0.10	$0.60	R130 – R132, R136 – R138		DIGIKEY	311-1.00KFRCT-ND	https://www.digikey.com/product-detail/en/yageo/RC1206FR-071KL/311-1-00KFRCT-ND/731334
RES SMD 1.5K OHM 1% 1/4W 1206	2	$0.10	$0.20	R133, R135	I2C Pull-up	DIGIKEY	311-1.50KFRCT-ND	https://www.digikey.com/product-detail/en/yageo/RC1206FR-071K5L/311-1-50KFRCT-ND/731388
RES SMD 10K OHM 1% 1/4W 1206	1	$0.10	$0.10	R134	IC Reset	DIGIKEY	311-10.0KFRCT-ND	https://www.digikey.com/product-detail/en/yageo/RC1206FR-0710KL/311-10-0KFRCT-ND/731430

## HEADPHONE CROSSFEED PCA
DESCRIPTION	QTY	UNIT PRICE	LINE PRICE	REF DES	NOTE	SUPPLIER	SUPPLIER PN	LINK
HEADPHONE CROSSFEED PCB	1		$0.00	N/A
RES SMD 3.3K OHM 1% 1/4W 1206	4	$0.07	$0.28	R80 – R83		DIGIKEY	311-3.30KFRCT-ND	https://www.digikey.com/products/en/resistors/chip-resistor-surface-mount/52?k=&pkeyword=&sv=0&pv2085=u3.3+kOhms&sf=0&FV=-6%7C5999%2C3%7C1131%2C7%7C2%2C-8%7C52&quantity=&ColumnSort=0&page=1&pageSize=500
RES SMD 9.1K OHM 1% 1/4W 1206	2	$0.07	$0.14	R79, R84		DIGIKEY	311-9.10KFRCT-ND	https://www.digikey.com/products/en/resistors/chip-resistor-surface-mount/52?k=&pkeyword=&sv=0&pv2085=u9.1+kOhms&sf=0&FV=-6%7C5999%2C3%7C1131%2C7%7C2%2C-8%7C52&quantity=&ColumnSort=0&page=1&pageSize=500
RES SMD 1.5K OHM 1% 1/4W 1206	2	$0.07	$0.14	R77, R85		DIGIKEY	311-1.50KFRCT-ND	https://www.digikey.com/products/en/resistors/chip-resistor-surface-mount/52?k=&pkeyword=&sv=0&pv2085=u1.5+kOhms&sf=0&FV=-6%7C5999%2C3%7C1131%2C7%7C2%2C-8%7C52&quantity=&ColumnSort=0&page=1&pageSize=500
RES SMD 1K OHM 1% 1/4W 1206	2	$0.07	$0.14	R78, R86		DIGIKEY	311-1.00KFRCT-ND	https://www.digikey.com/product-detail/en/yageo/RC1206FR-071KL/311-1.00KFRCT-ND/731334
CAP CER 0.022UF 100V X7R 0805	2	$0.13	$0.26	C98, C101		DIGIKEY	311-1473-1-ND	https://www.digikey.com/product-detail/en/yageo/CC0805KRX7R0BB223/311-1473-1-ND/2833779
CAP CER 0.12UF 50V X7R 0805	2	$0.20	$0.40	C99, C100		DIGIKEY	311-4323-1-ND	https://www.digikey.com/products/en/capacitors/ceramic-capacitors/60?k=&pkeyword=&sv=0&pv16=39329&sf=0&FV=-6%7C3833%2C7%7C2%2C-8%7C60%2Cmu0.12%C2%B5F%7C2049&quantity=&ColumnSort=0&page=1&pageSize=500
	1		$0.00	RV4
	1		$0.00	SW10
CONN HDR 4POS 0.1 GOLD PCB	1	$0.47	$0.47	J64		DIGIKEY	S7037-ND	https://www.digikey.com/product-detail/en/sullins-connector-solutions/PPPC041LFBN-RC/S7037-ND/810176
CONN HEADER VERT 4POS 2.54MM	1	$0.40	$0.40	J65		DIGIKEY	S1011E-04-ND	https://www.digikey.com/product-detail/en/sullins-connector-solutions/PBC04SAAN/S1011E-04-ND/859625

## HEADPHONE AMP PCA
DESCRIPTION	QTY	UNIT PRICE	LINE PRICE	REF DES	NOTE	SUPPLIER	SUPPLIER PN	LINK
HEADPHONE AMP PCB	1		$0.00	N/A
LED GREEN CLEAR 1206 SMD	2	$0.24	$0.48	D56, D57	Power indicator LEDs	DIGIKEY	160-1169-1-ND	https://www.digikey.com/product-detail/en/lite-on-inc/LTST-C150GKT/160-1169-1-ND/269241
RES SMD 1.5K OHM 1% 1/4W 1206	2	$0.07	$0.14	R67, R68	Current set resistor for power indicator LEDs	DIGIKEY	311-1.50KFRCT-ND	https://www.digikey.com/product-detail/en/yageo/RC1206FR-071K5L/311-1-50KFRCT-ND/731388
IC AMP CLSS AB STER 80MW 20SOPWR	1	$3.12	$3.12	U19		DIGIKEY	296-39339-1-ND	https://www.digikey.com/product-detail/en/texas-instruments/TPA6120A2DWPR/296-39339-1-ND/5143291
CONN HEADER VERT 3POS 2.54MM	1	$0.30	$0.30	J58	L/R IN	DIGIKEY	S1011E-03-ND	https://www.digikey.com/product-detail/en/sullins-connector-solutions/PBC03SAAN/S1011E-03-ND/859624
CONN HEADER VERT 3POS 2.5MM	2	$0.48	$0.96	J61, J62	+/-15V IN	DIGIKEY	455-1612-ND	https://www.digikey.com/product-detail/en/jst-sales-america-inc/B3B-EH-A-LF-SN/455-1612-ND/926521
RES SMD 1K OHM 1% 1/4W 1206	2	$0.07	$0.14	R73, R74		DIGIKEY	311-1.00KFRCT-ND	https://www.digikey.com/product-detail/en/%E5%9E%88-%C3%A1/RC1206FR-071KL/311-1-00KFRCT-ND/731334
RES SMD 499 OHM 1% 1/4W 1206	2	$0.10	$0.20	R71, R72		DIGIKEY	311-499FRCT-ND	https://www.digikey.com/products/en/resistors/chip-resistor-surface-mount/52?k=&pkeyword=&sv=0&pv7=2&pv2085=u499+Ohms&pv3=1131&sf=0&FV=-6%7C5999&quantity=&ColumnSort=0&page=1&pageSize=500
RES SMD 10 OHM 1% 1/4W 1206	2	$0.10	$0.20	R75, R76		DIGIKEY	311-10.0FRCT-ND	https://www.digikey.com/product-detail/en/yageo/RC1206FR-0710RL/311-10.0FRCT-ND/731429
RES SMD 51 OHM 1% 1/4W 1206	2	$0.10	$0.20	R69, R70		DIGIKEY	311-51.0FRCT-ND	https://www.digikey.com/product-detail/en/yageo/RC1206FR-0751RL/311-51-0FRCT-ND/731920
CONN HDR 4POS 0.1 GOLD PCB	1	$0.47	$0.47	J60	Crossfeed ground, power	DIGIKEY	S7037-ND	https://www.digikey.com/product-detail/en/sullins-connector-solutions/PPPC041LFBN-RC/S7037-ND/810176
CONN HEADER VERT 4POS 2.54MM	1	$0.40	$0.40	J59	Send / Receive Audio, crossfeed	DIGIKEY	S1011E-04-ND	https://www.digikey.com/product-detail/en/sullins-connector-solutions/PBC04SAAN/S1011E-04-ND/859625
CAP CER 0.1UF 50V X7R 0805	4	$0.09	$0.37	C94 – C97		DIGIKEY	311-1140-1-ND	https://www.digikey.com/product-detail/en/yageo/CC0805KRX7R9BB104/311-1140-1-ND/303050
	1		$0.00	J63	headphone conn jack

## KNOBS
https://www.aliexpress.com/item/32826735571.html?spm=a2g0o.detail.1000014.49.552633ddMk7jmK&gps-id=pcDetailBottomMoreOtherSeller&scm=1007.13338.146400.0&scm_id=1007.13338.146400.0&scm-url=1007.13338.146400.0&pvid=77d585b8-cfe3-496e-b5c0-a8b348c09917
https://www.aliexpress.com/item/32800269274.html?spm=a2g0o.detail.1000014.47.2e335ab8OaO0uM&gps-id=pcDetailBottomMoreOtherSeller&scm=1007.13338.146400.0&scm_id=1007.13338.146400.0&scm-url=1007.13338.146400.0&pvid=b5d39abb-c096-4304-b092-21aac124110e
https://www.aliexpress.com/item/32953404871.html?spm=a2g0o.detail.1000014.15.37682360CE9EJG&gps-id=pcDetailBottomMoreOtherSeller&scm=1007.13338.146400.0&scm_id=1007.13338.146400.0&scm-url=1007.13338.146400.0&pvid=a4698c2a-8748-4ab6-ac4f-2635c043b623
https://www.aliexpress.com/item/32627105289.html?spm=a2g0o.detail.1000014.45.1ba122e6zNLaBl&gps-id=pcDetailBottomMoreOtherSeller&scm=1007.13338.146400.0&scm_id=1007.13338.146400.0&scm-url=1007.13338.146400.0&pvid=2492ee03-5f0d-4d4a-88eb-1d050fc62d22